## Welcome and how to use
Greener Houses Neighbourhood House Energy Audit Calculator
Wecome to the Greener Houses Neighbourhood House Energy Audit Calculator, developed by Jika Jika volunteer Nikki Shelton. Thanks Nikki!
There are three sections to this calculator - one on each of the worksheets, which you can access by clicking on the coloured tabs below.
Each of the tabs provide a list of each of the rooms of the Neighbourhood House. These currently list the rooms and appliances at Jika Jika - you can replace these lists with the rooms and appliances at your Neighbourhood House.
There is then a series of columns to record how much energy is used room by room around the House, starting with the list of each of the appliances in each room.
1. Power meter measurements
This sheet begins with a column for you to record the temperature and the light level in the room
Next you'll see the list of the appiances, followed by a column for notes and another to record how many of these appliances there are.
The next column allows you to record the energy use of the appliance - which you work out using the power meter from the Green Box. See notes on how to use your power meter (also written by Nikki - thanks again Nikki!)
The next column allows you to record the amount of time that the appliance gets used each week - you may need to discuss this with the Coordinator to get an estimate of this.
When you have put figures in both these columns, the spreadsheet will automatically calculate the
1. the total power used by that appliance each week - in kWh
2. the total power used by that appliance each year - in kWh
3. the cost to run this appliance over a year (charged at 15c/kWh - you may need to check the price that you Neighbourhood House pays per kWh for electricity)
2. Hard wired power usage
The format for this worksheet is the same as the one for the Power meter measurements. But you can't use your power meter to work out the power used by things that are not plugged in but are 'hard-wired' - like some exhaust fans, heaters etc. To estimate the power used by these items you will need to arrange to come to the House when no-one else will be there and you can turn everything off except for the item you for which you wish to record the power usage. Once everything is turned off except for the appliance you are measuring, read the electricty meter, wait and re-read the meter after an interval of time that would give you a good indication of power useage by that appliance.
3. Temperature and Lux
This worksheet again looks at the Neighbourhood House room by room. Use your laser thermometer to record temperatures in each room, and in different parts of the room, and record them on the worksheet. Don't forget to note the outside temperature as well!
Likewise, record the light levels in each room, along with a note about whether it is a bright sunny day or overcast and dull etc.

## Power meter measurements
Room | Ambient | Lux | appliances | Notes | Number | Output/hr | Hrs/Week | Total/Wk | Total/yr | cost/yr
| temp (˚C) |  |  |  |  | (W) | usage | (kWh) | (kWh) | 0.1523 | /kWh
Plant/Union St Community Centre
Main Hall |  |  | Gas Heater |  | 1 |  |  | 0 | 0 | 0
|  |  | Heating System |  | 1 |  |  | 0 | 0 | 0
|  |  | Exhaust fans | hard wired? | 4 |  |  | 0 | 0 | 0
Kitchen |  |  | electric stove |  | 1 |  |  | 0 | 0 | 0
|  |  | fridge |  | 1 |  |  | 0 | 0 | 0
|  |  | exhaust fan | hard wired? | 1 |  |  | 0 | 0 | 0
Entry |  |  | small fridge | measured to be running at 5˚C | 1 |  |  | 0 | 0 | 0
|  |  | hot water jug |  | 1 | 2509 | 0.5 | 1.2545 | 65.234 | 9.9351
|  |  | toaster |  | 1 |  |  | 0 | 0 | 0
|  |  | microwave |  | 1 | 1462 | 1 | 1.462 | 76.024 | 11.5785
|  |  | microwave standby |  | 1 | 7 | 167 | 1.169 | 60.788 | 9.258
|  |  | electric hotwater service |  | 1 |  |  | 0 | 0 | 0
|  |  | sandwich maker |  | 1 |  |  | 0 | 0 | 0
Office Room 1 | 17 | 310 | air conditioner room 1 | Mitsubishireverse cycle | cooling total input | 620 |  | 0 | 0 | 0
|  |  |  | SRK25ZGA-S | heating total input | 930 |  | 0 | 0 | 0
|  |  | PC 1 |  | 1 | 55 | 24 | 1.32 | 68.64 | 10.4539
|  |  | PC 1 stdby |  |  | 14 | 144 | 2.016 | 104.832 | 15.9659
|  |  | monitor 1 |  | 1 | 31 | 24 | 0.744 | 38.688 | 5.8922
|  |  | monitor 2 stdby |  |  | 7 | 144 | 1.008 | 52.416 | 7.983
|  |  | photocopier | off at unit, on at weall | 1 | 36 | 0 | 0 | 0 | 0
|  |  | Xerox Doc. Centre 235 | idle |  | 75 | 24 | 1.8 | 93.6 | 14.2553
|  |  |  | copying |  | 1264 | ? | #VALUE! | #VALUE! | #VALUE!
|  |  |  | power saver mode - is this activated? | ? | ? |  | #VALUE! | #VALUE! | #VALUE!
|  |  | printer | HP & Lenmark | 2 |  |  | 0 | 0 | 0
|  |  | facsmile | Cannon fax 882 | 1 | 14 | 0.5 | 0.007 | 0.364 | 0.055437
|  |  | facsmile | idle | 1 | 12 | 23.5 | 0.282 | 14.664 | 2.2333
|  |  | answering machine | required on all day | 1 | check this | 24 | #VALUE! | #VALUE! | #VALUE!
|  |  | PABX | phone network system | 1 | 17 | 24 | 0.408 | 21.216 | 3.2312
|  |  | laminator | Rexel LP 35 | 1 | 583 |  | 0 | 0 | 0
|  |  | scanner | Cannon | 1 | ? |  | #VALUE! | #VALUE! | #VALUE!
Office Room 2 | 18 | 143 | PC 2 | server | 1 | 76 | 40 | 3.04 | 158.08 | 24.0756
|  |  | PC 2 stdby |  |  | 12 | 128 | 1.536 | 79.872 | 12.1645
|  |  | monitor 2 |  | 1 | 32 | 40 | 1.28 | 66.56 | 10.1371
|  |  | monitor 2/PC stdby |  |  | 7 | 128 | 0.896 | 46.592 | 7.096
|  |  | monitor off at monitor |  |  | 0 | 0 | 0 | 0 | 0
|  |  | PC 3 |  | 1 | 66 | 24 | 1.584 | 82.368 | 12.5446
|  |  | PC 3 stdby |  |  | 0 | 144 | 0 | 0 | 0
|  |  | monitor 3 |  | 1 | 32 | 24 | 0.768 | 39.936 | 6.0823
|  |  | monitor 3 stndby |  |  | 7 | 144 | 1.008 | 52.416 | 7.983
|  |  | shredder |  | 1 | 65 | 0.1 | 0.0065 | 0.338 | 0.051477
|  |  | battery pack charger | for wheelchair hoist | 1 |  |  | 0 | 0 | 0
|  |  | burglar alarm | motion sensor axtivated | 1 | 12 | 24 | 0.288 | 14.976 | 2.2808
|  |  | modem |  | 1 |  |  | 0 | 0 | 0
Office room 3 | 18 | 282 | air conditioner room 2 | Mitsubishireverse cycle | cooling total input | 620 |  | 0 | 0 | 0
|  |  |  | SRK25ZGA-S | heating total input | 930 |  | 0 | 0 | 0
|  |  | PC 4 |  | 1 | 62 | 16 | 0.992 | 51.584 | 7.8562
|  |  | PC 4 stdby |  |  | 0 | 152 | 0 | 0 | 0
|  |  | monitor 4 | needs to be turned off at front or wall | 1 | 37 | 16 | 0.592 | 30.784 | 4.6884
|  |  | monitor 4 stdby |  |  | 7 | 152 | 1.064 | 55.328 | 8.4265
|  |  | radio | tuner/cd/tapedeck | 1 |  |  | 0 | 0 | 0
Children's room |  |  | Gas heater, Rinnai FTR308 |  | 1 |  |  | 0 | 0 | 0
|  |  | Passive heater |  | 1 |  |  | 0 | 0 | 0
|  |  | Exhause fav |  | 1 |  |  | 0 | 0 | 0
|  |  | Ceiling fans |  | 2 |  |  | 0 | 0 | 0
Oldis Gardens
Main Room |  |  | Cooling fans |  | 2 |  |  | 0 | 0 | 0
|  |  | Gas heater |  | 1 |  |  | 0 | 0 | 0
|  |  | Clock |  | 1 |  |  | 0 | 0 | 0
Kitchen |  |  | Exhaust fan |  | 1 |  |  | 0 | 0 | 0
|  |  | Networking device |  | 1 |  |  | 0 | 0 | 0
|  |  | Gas heater |  | 1 |  |  | 0 | 0 | 0
|  |  | Printer |  | 1 |  |  | 0 | 0 | 0
|  |  | phone 1 |  | 1 of 2 |  |  | 0 | 0 | 0
Office |  |  | phone 2 |  | 1 of 2 |  |  | 0 | 0 | 0
|  |  | Fridge |  | 1 |  |  | 0 | 0 | 0
|  |  | Microwave |  | 1 |  |  | 0 | 0 | 0
|  |  | Toaster |  | 1 |  |  | 0 | 0 | 0
|  |  | Jug |  | 1 |  |  | 0 | 0 | 0
Computer Room |  |  | modem | stndby | 1 | 8 | 24 | 0.192 | 9.984 | 1.5206
|  |  | Network system | stndby | 1 | 4 | 24 | 0.096 | 4.992 | 0.76028
|  |  | Cooling fan |  | 1 | 33 |  | 0 | 0 | 0
|  |  | PC 1 |  | 1 of 10 | 55 |  | 0 | 0 | 0
|  |  | PC 1 stdby |  | 1 of 10 | 12 |  | 0 | 0 | 0
|  |  | monitor 1 |  | 1 of 10 | 45 |  | 0 | 0 | 0
|  |  | monitor 2 stdby |  | 1 of 10 | 7 |  | 0 | 0 | 0
|  |  | printer on |  | 1 of 10 | 350 |  | 0 | 0 | 0
|  |  | printer idle |  | 1 of 10 | 7 |  | 0 | 0 | 0

## hard wired power usage
Room | Equipment | Type | Number | Output/hr | Hrs/Week | Total/Wk | Total/yr | cost/yr
|  |  |  | (W) | usage | (kWh) | (kWh)
Plant/Union St
Outside | Light, toy store | Fluoro | 1
| Security lights | Fluoro | 13
| Lamp post | light | 1
Main Hall | lights | Fluoro 1.2m | 12
| ceiling fans |  | 2
| Gas Heater |  | 1
| Heating System |  | 1
| External vents |  | 8
| Exhaust fans |  | 4
Kitchen | lights | fluoro 1.2m | 2
exhaust fan
Entry | lights | fluoro 1.2m | 4
|  | security 0.6m fluoro | 1
|  | exit light | 1
Office | lights | table lab, 0.3mfluoro | 1
|  | compact fluorescent | 0
|  | incandescent | 0
|  | fluoro 1.2m | 5
| fans | ceiling | 2
| air conditioners | Mitsubishireverse cycle | 2
Children's | Lights | 1.2m fluro lights | 6 |  | Timers on for 5mins, can be turned on/off manually as well
Room |  | T9 Light (on timer) | 4 |  | All timer switches have stand-by light (including fan).
1
| Gas heater, Rinnai FTR308 |  | 1
| Passive heater |  | 1
| Exhause fan |  | 1
| Ceiling fans |  | 2
Small hallway (L shaped) | Lights | Fluoros (32 W) - 1.2m | 4
| Vents | room to room air vents - lead to childrens room | 2
Toilet 1 (disabled) | Lights | compact fluorescent | 1
Toilet 2 (mens) | Lights | compact fluorescent | 1
Toilet 3 (womens) | Lights | compact fluorescent | 1
Oldis Gardens
Outside | Security lights | Fluoro 50cm | 4
Main Room | Lights | Fluoro 1.2m | 4
|  | Incandescent | 1
| Cooling fans |  | 2
| Gas heater |  | 1
| Clock |  | 1
Toilet | Lights | Fluoro 1.2m | 4
| Windows | 700x400h | 1
| Vents |  | 2
Kitchen | Lights | Fluoro 1.2m | 4
| Exhaust fan |  | 1
Computer | Lights | Fluro 1.2m | 4
Room | Ceiling fan |  | 1
| Cooling fan |  | 1
| Gas heater |  | 1
Office | Lights | Fluoro 1.2m | 2

## Temp and Lux
Room | description | Temperature | Outside Temp (˚C) | Lux | Light conditions outside
(˚C)
Plant/Union St
Main Hall
Kitchen
Entry
Office
Room 1 |  | 17 |  | 310
Room 2 |  | 18 |  | 143
Room 2
Room 3 |  | 18 |  | 282
Children's room
Oldis Gardens
Main Room
Kitchen
Office | Ambient | 18 |  | 1137 window open
| North Wall-no windows | 15.8
| South Wall with a door | 17.5
| East Wall with windows | 16.6
| West Wall with a door | 17.6
Computer Room | Ambient | 18 |  | 239
| North Wall- with a door | 16.9
| South Wall with windows | 16.3
| East Wall | 16.9
| East Wall window | 19.9
| West Wall with a door &window | 17-18
Heater **** rating-gas 4460MJ/yr
Foyer | Ambient- no heating | 18 |  | 300-320
+ fluorescent lights
Corridor | with skylight |  |  | 215
| + fluorescent lights |  |  | 300